## Res_BW_fil
Resolution BW Filter Parts List
Part | Value
C501 | 56 pf
C502 | 120 pf
C503 | 60 pf
C504 | 100 pf
C505 | 5.6 pf
C506 | 60 pf
C507 | 150 pf
C508 | 3.3 pf
C509 | 60 pf
C510 | 150 pf
C511 | 5.6 pf
C512 | 60 pf
C513 | 100 pf
C514 | 56 pf
C515 | 120 pf
C516 | .1 uF
C517 | .1 uF
C518 | 10p
C519 | 10p
C520 | 10p
C521 | 10p
C522 | 10p
C523 | 10p
D501 | 1N4148
D502 | 1N4148
J501 | J10
J502 | J11
J503 | J12
K501 | G5V1
K502 | G5V1
L501 | 1.15 uh | T50-6 Toroid (Yellow) 17T #22
L502 | 1.15 uh | T50-6 Toroid (Yellow) 17T #22
L503 | 1.15 uh | T50-6 Toroid (Yellow) 17T #22
L504 | 1.15 uh | T50-6 Toroid (Yellow) 17T #22
R501 | 36
R502 | 150
R503 | 150
R504 | 270
R505 | 270
R506 | Open Circuit
R507 | 0 | Jumper wire
R508 | Open Circuit
R509 | 9.1k
R510 | 2.2k
R511 | 9.1k
T501 | T50-XFMR | T50-61 Toroid (Black) 39T #30, 5T #24
T502 | T50-XFMR | T50-61 Toroid (Black) 39T #30, 5T #24
Y501 | A ECS-FILTER | Note "dot" on top of filter, orient with "circle" on schematic
Y501 | B ECS-FILTER | Note "dot" on top of filter, orient with "circle" on schematic
Y502 | A ECS-FILTER | Note "dot" on top of filter, orient with "circle" on schematic
Y502 | B ECS-FILTER | Note "dot" on top of filter, orient with "circle" on schematic